## Final Or Supplier Manufactured
This tab is for inspection criteria required for an externally supplied product or final inspection which does not include internal Exactech Inc. machining/finishing in-process inspection criteria. Delete Blue text here.
Exactech Inc. ® |  |  |  |  | Inspection Requirements and Record Sheet 701-104-004 Rev L
DCRTC#: |  |  | <Enter DCRTC # Here> | [8 empty] | No. of Inspection Lines: | 4
Sampling Plan (IRRS) Name: |  |  | QC322-110-00 |  |  | Product Description: |  | <Enter Product Description from QAD/MFG-Pro Here> |  | Product Number: | 322-110-00 | Generated By: (MES use only)
Sampling Plan Revision: |  |  | A | [6 empty] | Product Revision: | A | Generated On: (MES use only)
Container ID: | [5 empty] | Qty Received: |  |  |  | Supplier ID: |  | Supplier Name: |  |  | Supplier Lot #:
Qty Accepted: | [9 empty] | Qty Rejected:
Inspection Completion Date: | [9 empty] | NC # (Reject Only):
Reviewed By: | [9 empty] | Reviewer Signature:
# | BP Specification | Inspection Symbol# | BP Location | Lower Limit | Upper Limit | Inspection Class | Inspection Tool | Inspection Step (MES Use Only) | IRRS Comments | Inspection Tool ID | Sample Qty. | Accept | Reject | Inspector Signature and Date
1 | Material: TITANIUM (Ti-6Al-4V E.L.I.) PER ETS-0101 | 1 | A3 322-110-00 | N/A | N/A | [8 empty] | <Can Add additional rows as necessary>
2 | Finish: AS NOTED | 2 | A3 322-110-00 | N/A | N/A
3 | Passivate: ETS-0176 | 3 | A3 322-110-00 | N/A | N/A
4 | 2X ¦⌖¦.001Ⓜ¦B¦ | 4 | C2 322-110-00 | ERR-gFT | ERR-gFT

## In House Manufactured
This tab is for inspection criteria required for a product manufactured at an internal Exactech Inc. facility which includes machining/finishing in-process inspection criteria. Delete Blue text here.
Exactech Inc. ® |  |  |  | Inspection Requirements and Record Sheet 701-104-004 Rev L
DCRTC#: |  | <Enter DCRTC # Here> | [8 empty] | No. of Inspection Lines: | <Enter # of Inspection Lines Here>
Sampling Plan (IRRS) Name: |  | <Enter QC IRRS Name Here> |  |  | Product Description: |  | <Enter Product Description from QAD/MFG-Pro Here> |  | Product Number: | <Enter Product Number Here> | Generated By: (MES use only)
Sampling Plan Revision: |  | <Enter QC IRRS Revision Here> | [6 empty] | Product Revision: | <Enter Print Revision Here> | Generated On: (MES use only)
Container ID: |  |  |  |  | Qty Received: |  |  |  | Supplier ID: |  | Supplier Name: |  |  | Supplier Lot #:
Qty Accepted: | [8 empty] | Qty Rejected:
Inspection Completion Date: | [8 empty] | NC # (Reject Only):
Reviewed By: | [8 empty] | Reviewer Signature:
# | BP Specification | BP Location | Lower Limit | Upper Limit | Inspection Class | Inspection Tool | Inspection Step (MES Use Only) | IRRS Comments | Inspection Tool ID | Sample Qty. | Accept | Reject | Inspector Signature and Date
<Can Add additional rows as necessary>